## Wagena_2017
source: | Wagena et al., 2017
IF potential dnit is 100 gN ha-1 d-1
| Total denitrification rates |  |  |  | THEN net dnit as affected only by changes in pH is: | [7 empty] | according to Rochester 2003 |  |  | n2:n2o = 1 / [116 * exp (-0.787 * pH)]
| tot dnit = min [max f(no3), max f(avOC)] * eff(wfps) * eff(temp) * eff(pH) |  |  |  | pot dnit | pH | effect on dnit rate f(pH) | net dnit | fr(pH) | n2o emissions | n2 emissions | % n2o red by pH | n2:n2o by Rochester 2003 | n2o emissions | n2 emissions | % n2o red by pH
[5 empty] | 100 | 1 | 0.001 | 0.1 | 0.0020312 | 0.099797 | 0.00020271 | 0.2027% | 0.00035864 | 0.099964 | 3.5852e-05 | 0.03585%
| maximum dnit considering main limiting factor on gross dnit (i.e. potential dnit); by either: |  |  |  | 100 | 1.1 | 0.001 | 0.1 | 0.0022674 | 0.099774 | 0.00022623 | 0.2262% | 0.00041978 | 0.099958 | 4.196e-05 | 0.04196%
|  | available NO3- |  |  | 100 | 1.2 | 0.001 | 0.1 | 0.002531 | 0.099748 | 0.00025247 | 0.2525% | 0.00049134 | 0.099951 | 4.911e-05 | 0.04911%
|  | available labile C |  |  | 100 | 1.3 | 0.001 | 0.1 | 0.0028254 | 0.099718 | 0.00028174 | 0.2817% | 0.00057509 | 0.099943 | 5.7476e-05 | 0.05748%
[5 empty] | 100 | 1.4 | 0.001 | 0.1 | 0.0031539 | 0.099686 | 0.0003144 | 0.3144% | 0.00067312 | 0.099933 | 6.7267e-05 | 0.06727%
| multiplied by the effect coefficients on potential dnit of regulating factors: |  |  |  | 100 | 1.5 | 0.001 | 0.1 | 0.0035206 | 0.099649 | 0.00035083 | 0.3508% | 0.00078787 | 0.099921 | 7.8725e-05 | 0.07872%
|  | soil moisture |  |  | 100 | 1.6 | 0.001 | 0.1 | 0.00393 | 0.099609 | 0.00039146 | 0.3915% | 0.00092217 | 0.099908 | 9.2132e-05 | 0.09213%
|  | soil temperature |  |  | 100 | 1.7 | 0.001 | 0.1 | 0.0043869 | 0.099563 | 0.00043678 | 0.4368% | 0.0010794 | 0.099892 | 0.00010782 | 0.1078%
|  | soil pH |  |  | 100 | 1.8 | 0.001 | 0.1 | 0.0048971 | 0.099513 | 0.00048732 | 0.4873% | 0.0012634 | 0.099874 | 0.00012618 | 0.1262%
[5 empty] | 100 | 1.9 | 0.001 | 0.1 | 0.0054665 | 0.099456 | 0.00054368 | 0.5437% | 0.0014787 | 0.099852 | 0.00014765 | 0.1477%
[5 empty] | 100 | 2 | 0.001 | 0.1 | 0.0061021 | 0.099393 | 0.00060651 | 0.6065% | 0.0017308 | 0.099827 | 0.00017278 | 0.1728%
| effect on tot dnit as function of pH only |  |  |  | 100 | 2.1 | 0.001 | 0.1 | 0.0068116 | 0.099323 | 0.00067656 | 0.6766% | 0.0020258 | 0.099798 | 0.00020217 | 0.2022%
[5 empty] | 100 | 2.2 | 0.001 | 0.1 | 0.0076037 | 0.099245 | 0.00075463 | 0.7546% | 0.0023711 | 0.099763 | 0.00023655 | 0.2366%
| f(pH) | for pH ≤ 3.5 | 0.001 |  | 100 | 2.3 | 0.001 | 0.1 | 0.0084878 | 0.099158 | 0.00084164 | 0.8416% | 0.0027753 | 0.099723 | 0.00027677 | 0.2768%
|  | for 3.5 < pH < 6.5 | (pH - 3.5) / 3 |  | 100 | 2.4 | 0.001 | 0.1 | 0.0094748 | 0.099061 | 0.00093859 | 0.9386% | 0.0032484 | 0.099676 | 0.00032379 | 0.3238%
|  | for pH ≥ 6.5 | 1 |  | 100 | 2.5 | 0.001 | 0.1 | 0.010576 | 0.098953 | 0.0010466 | 1.047% | 0.0038022 | 0.099621 | 0.00037878 | 0.3788%
[5 empty] | 100 | 2.6 | 0.001 | 0.1 | 0.011806 | 0.098833 | 0.0011669 | 1.167% | 0.0044503 | 0.099557 | 0.00044306 | 0.4431%
[5 empty] | 100 | 2.7 | 0.001 | 0.1 | 0.013179 | 0.098699 | 0.0013008 | 1.301% | 0.0052089 | 0.099482 | 0.00051819 | 0.5182%
[5 empty] | 100 | 2.8 | 0.001 | 0.1 | 0.014712 | 0.09855 | 0.0014498 | 1.45% | 0.0060969 | 0.099394 | 0.00060599 | 0.606%
| Relative contribution of main dnit products: n2o and n2 |  |  |  | 100 | 2.9 | 0.001 | 0.1 | 0.016422 | 0.098384 | 0.0016157 | 1.616% | 0.0071362 | 0.099291 | 0.00070856 | 0.7086%
[5 empty] | 100 | 3 | 0.001 | 0.1 | 0.018332 | 0.0982 | 0.0018002 | 1.8% | 0.0083526 | 0.099172 | 0.00082834 | 0.8283%
| tot dnit = n2o + n2 = [tot * %n2] + [tot * (1-%n2)] |  |  |  | 100 | 3.1 | 0.001 | 0.1 | 0.020463 | 0.097995 | 0.0020053 | 2.005% | 0.0097764 | 0.099032 | 0.00096818 | 0.9682%
[5 empty] | 100 | 3.2 | 0.001 | 0.1 | 0.022843 | 0.097767 | 0.0022333 | 2.233% | 0.011443 | 0.098869 | 0.0011314 | 1.131%
| R = n2/n2o = %n2 / (1-%n2) |  |  |  | 100 | 3.3 | 0.001 | 0.1 | 0.025499 | 0.097514 | 0.0024865 | 2.486% | 0.013394 | 0.098678 | 0.0013217 | 1.322%
[5 empty] | 100 | 3.4 | 0.001 | 0.1 | 0.028464 | 0.097232 | 0.0027676 | 2.768% | 0.015677 | 0.098457 | 0.0015435 | 1.543%
[5 empty] | 100 | 3.5 | 0.001 | 0.1 | 0.031774 | 0.09692 | 0.0030795 | 3.08% | 0.018349 | 0.098198 | 0.0018018 | 1.802%
| n2/n2o = min [fr(no3), fr(avOC)] * fr(wfps) * fr(pH) |  |  |  | 100 | 3.6 | 0.033333 | 3.3333 | 0.035468 | 3.2192 | 0.11418 | 3.425% | 0.021477 | 3.2632 | 0.070084 | 2.103%
[5 empty] | 100 | 3.7 | 0.066667 | 6.6667 | 0.039592 | 6.4128 | 0.2539 | 3.808% | 0.025138 | 6.5032 | 0.16348 | 2.452%
| maximum contribution of n2o considering main limiting factor (i.e. potential n2o emission), by either: |  |  |  | 100 | 3.8 | 0.1 | 10 | 0.044196 | 9.5767 | 0.42325 | 4.233% | 0.029423 | 9.7142 | 0.28582 | 2.858%
|  | available NO3- |  |  | 100 | 3.9 | 0.13333 | 13.3333 | 0.049335 | 12.7065 | 0.62687 | 4.702% | 0.034438 | 12.8894 | 0.44389 | 3.329%
|  | available labile C |  |  | 100 | 4 | 0.16667 | 16.6667 | 0.055072 | 15.7967 | 0.86995 | 5.22% | 0.040309 | 16.0209 | 0.64579 | 3.875%
[5 empty] | 100 | 4.1 | 0.2 | 20 | 0.061475 | 18.8417 | 1.1583 | 5.791% | 0.04718 | 19.0989 | 0.90109 | 4.505%
| multiplied by the effect coefficients of main supression factors: |  |  |  | 100 | 4.2 | 0.23333 | 23.3333 | 0.068623 | 21.8349 | 1.4984 | 6.422% | 0.055223 | 22.1122 | 1.2211 | 5.233%
|  | soil moisture |  |  | 100 | 4.3 | 0.26667 | 26.6667 | 0.076603 | 24.7693 | 1.8974 | 7.115% | 0.064636 | 25.0477 | 1.619 | 6.071%
|  | soil pH |  |  | 100 | 4.4 | 0.3 | 30 | 0.08551 | 27.6368 | 2.3632 | 7.877% | 0.075654 | 27.89 | 2.11 | 7.033%
[5 empty] | 100 | 4.5 | 0.33333 | 33.3333 | 0.095453 | 30.4288 | 2.9045 | 8.714% | 0.088551 | 30.6218 | 2.7116 | 8.135%
| n2:n2o ratio as function of pH only |  |  |  | 100 | 4.6 | 0.36667 | 36.6667 | 0.10655 | 33.136 | 3.5307 | 9.629% | 0.10365 | 33.2232 | 3.4434 | 9.391%
[5 empty] | 100 | 4.7 | 0.4 | 40 | 0.11894 | 35.7481 | 4.2519 | 10.63% | 0.12131 | 35.6725 | 4.3275 | 10.82%
| fr(pH) = 1 / [1470 * exp (-1.1*pH)] |  |  |  | 100 | 4.8 | 0.43333 | 43.3333 | 0.13277 | 38.2542 | 5.0791 | 11.72% | 0.14199 | 37.9454 | 5.388 | 12.43%
[5 empty] | 100 | 4.9 | 0.46667 | 46.6667 | 0.14821 | 40.643 | 6.0237 | 12.91% | 0.1662 | 40.0161 | 6.6506 | 14.25%
[5 empty] | 100 | 5 | 0.5 | 50 | 0.16544 | 42.9021 | 7.0979 | 14.2% | 0.19453 | 41.8575 | 8.1425 | 16.28%
[5 empty] | 100 | 5.1 | 0.53333 | 53.3333 | 0.18468 | 45.0191 | 8.3142 | 15.59% | 0.22769 | 43.4421 | 9.8912 | 18.55%
[5 empty] | 100 | 5.2 | 0.56667 | 56.6667 | 0.20616 | 46.9812 | 9.6855 | 17.09% | 0.2665 | 44.7427 | 11.9239 | 21.04%
[5 empty] | 100 | 5.3 | 0.6 | 60 | 0.23013 | 48.7754 | 11.2246 | 18.71% | 0.31193 | 45.7342 | 14.2658 | 23.78%
[5 empty] | 100 | 5.4 | 0.63333 | 63.3333 | 0.25689 | 50.3891 | 12.9443 | 20.44% | 0.3651 | 46.3946 | 16.9387 | 26.75%
[5 empty] | 100 | 5.5 | 0.66667 | 66.6667 | 0.28676 | 51.8098 | 14.8568 | 22.29% | 0.42734 | 46.707 | 19.9597 | 29.94%
[5 empty] | 100 | 5.6 | 0.7 | 70 | 0.3201 | 53.0263 | 16.9737 | 24.25% | 0.50018 | 46.661 | 23.339 | 33.34%
[5 empty] | 100 | 5.7 | 0.73333 | 73.3333 | 0.35732 | 54.028 | 19.3053 | 26.33% | 0.58545 | 46.2541 | 27.0793 | 36.93%
[5 empty] | 100 | 5.8 | 0.76667 | 76.6667 | 0.39887 | 54.8062 | 21.8605 | 28.51% | 0.68524 | 45.4929 | 31.1737 | 40.66%
[5 empty] | 100 | 5.9 | 0.8 | 80 | 0.44525 | 55.3538 | 24.6462 | 30.81% | 0.80205 | 44.3938 | 35.6062 | 44.51%
[5 empty] | 100 | 6 | 0.83333 | 83.3333 | 0.49702 | 55.6661 | 27.6673 | 33.2% | 0.93877 | 42.9825 | 40.3508 | 48.42%
[5 empty] | 100 | 6.1 | 0.86667 | 86.6667 | 0.55481 | 55.7408 | 30.9258 | 35.68% | 1.0988 | 41.2934 | 45.3732 | 52.35%
[5 empty] | 100 | 6.2 | 0.9 | 90 | 0.61933 | 55.5786 | 34.4214 | 38.25% | 1.2861 | 39.3682 | 50.6318 | 56.26%
[5 empty] | 100 | 6.3 | 0.93333 | 93.3333 | 0.69134 | 55.183 | 38.1503 | 40.88% | 1.5053 | 37.2537 | 56.0796 | 60.09%
[5 empty] | 100 | 6.4 | 0.96667 | 96.6667 | 0.77173 | 54.5606 | 42.106 | 43.56% | 1.7619 | 34.9995 | 61.6672 | 63.79%
[5 empty] | 100 | 6.5 | 1 | 100 | 0.86146 | 53.7211 | 46.2789 | 46.28% | 2.0623 | 32.6552 | 67.3448 | 67.34%
|  |  |  | similar to that found by Rochester 2003 (~pH=6) | 100 | 6.6 | 1 | 100 | 0.96163 | 50.9779 | 49.0221 | 49.02% | 2.4138 | 29.2925 | 70.7075 | 70.71%
[5 empty] | 100 | 6.7 | 1 | 100 | 1.0735 | 48.2288 | 51.7712 | 51.77% | 2.8253 | 26.1416 | 73.8584 | 73.86%
[5 empty] | 100 | 6.8 | 1 | 100 | 1.1983 | 45.4903 | 54.5097 | 54.51% | 3.3069 | 23.2184 | 76.7816 | 76.78%
[5 empty] | 100 | 6.9 | 1 | 100 | 1.3376 | 42.7789 | 57.2211 | 57.22% | 3.8706 | 20.5312 | 79.4688 | 79.47%
[5 empty] | 100 | 7 | 1 | 100 | 1.4931 | 40.1101 | 59.8899 | 59.89% | 4.5304 | 18.0817 | 81.9183 | 81.92%
[5 empty] | 100 | 7.1 | 1 | 100 | 1.6668 | 37.4988 | 62.5012 | 62.5% | 5.3027 | 15.8662 | 84.1338 | 84.13%
[5 empty] | 100 | 7.2 | 1 | 100 | 1.8606 | 34.9582 | 65.0418 | 65.04% | 6.2066 | 13.8761 | 86.1239 | 86.12%
[5 empty] | 100 | 7.3 | 1 | 100 | 2.0769 | 32.5002 | 67.4998 | 67.5% | 7.2646 | 12.0997 | 87.9003 | 87.9%
[5 empty] | 100 | 7.4 | 1 | 100 | 2.3184 | 30.135 | 69.865 | 69.87% | 8.503 | 10.523 | 89.477 | 89.48%
[5 empty] | 100 | 7.5 | 1 | 100 | 2.588 | 27.8708 | 72.1292 | 72.13% | 9.9525 | 9.1304 | 90.8696 | 90.87%
[5 empty] | 100 | 7.6 | 1 | 100 | 2.8889 | 25.7142 | 74.2858 | 74.29% | 11.649 | 7.9058 | 92.0942 | 92.09%
[5 empty] | 100 | 7.7 | 1 | 100 | 3.2248 | 23.6696 | 76.3304 | 76.33% | 13.6347 | 6.8331 | 93.1669 | 93.17%
[5 empty] | 100 | 7.8 | 1 | 100 | 3.5998 | 21.7401 | 78.2599 | 78.26% | 15.9589 | 5.8966 | 94.1034 | 94.1%
[5 empty] | 100 | 7.9 | 1 | 100 | 4.0184 | 19.9268 | 80.0732 | 80.07% | 18.6794 | 5.0815 | 94.9185 | 94.92%
[5 empty] | 100 | 8 | 1 | 100 | 4.4856 | 18.2295 | 81.7705 | 81.77% | 21.8635 | 4.3738 | 95.6262 | 95.63%
[5 empty] | 100 | 8.1 | 1 | 100 | 5.0072 | 16.6467 | 83.3533 | 83.35% | 25.5905 | 3.7607 | 96.2393 | 96.24%
[5 empty] | 100 | 8.2 | 1 | 100 | 5.5894 | 15.1758 | 84.8242 | 84.82% | 29.9527 | 3.2307 | 96.7693 | 96.77%
[5 empty] | 100 | 8.3 | 1 | 100 | 6.2394 | 13.8134 | 86.1866 | 86.19% | 35.0586 | 2.7733 | 97.2267 | 97.23%
[5 empty] | 100 | 8.4 | 1 | 100 | 6.9649 | 12.5551 | 87.4449 | 87.44% | 41.0348 | 2.379 | 97.621 | 97.62%
[5 empty] | 100 | 8.5 | 1 | 100 | 7.7747 | 11.3964 | 88.6036 | 88.6% | 48.0297 | 2.0396 | 97.9604 | 97.96%
[5 empty] | 100 | 8.6 | 1 | 100 | 8.6788 | 10.3319 | 89.6681 | 89.67% | 56.217 | 1.7477 | 98.2523 | 98.25%
[5 empty] | 100 | 8.7 | 1 | 100 | 9.6879 | 9.3564 | 90.6436 | 90.64% | 65.8 | 1.497 | 98.503 | 98.5%
[5 empty] | 100 | 8.8 | 1 | 100 | 10.8144 | 8.4642 | 91.5358 | 91.54% | 77.0165 | 1.2818 | 98.7182 | 98.72%
[5 empty] | 100 | 8.9 | 1 | 100 | 12.0719 | 7.65 | 92.35 | 92.35% | 90.145 | 1.0972 | 98.9028 | 98.9%
[5 empty] | 100 | 9 | 1 | 100 | 13.4756 | 6.9082 | 93.0918 | 93.09% | 105.5115 | 0.93887 | 99.0611 | 99.06%
soil pH at which, if considered pH effects only, n2 and n2o contribute equally to total dnit (i.e. n2:n2o = 1 )
According to Rochester 2003: soil pH at which, if considered pH effects only, n2 and n2o contribute equally to total dnit (i.e. n2:n2o = 1 )
Note on P5: Blanc Betes, Elena: n2:n2o as affected only by pH

## Liu_2010
source: | Liu et al., 2010. Denitrification gene pools, transcription and kinetics of NO, N2O and N2 production as affected by soil pH
https://doi.org/10.1111/j.1574-6941.2010.00856.x
Data extracted w/ digitalization program -- Fig. 3
anaerobic conditions -- denitrification ONLY
| % n2o of tot dnit | calculated
pH | %n2o/(n2o+n2) | n2:n2o
4.0142 | 90.1042 | 0.011223
5.7872 | 93.75 | 0.010782
6.1418 | 85.4167 | 0.011846
7.5426 | 61.1979 | 0.016612
8.0213 | 55.2083 | 0.018447
added NO3 -- boosts n2o emissions
| % n2o of tot dnit | calculated
pH | %n2o/(n2o+n2) | n2:n2o
4.0142 | 87.2396 | 0.011596
5.7872 | 63.0208 | 0.016124
6.1418 | 55.7292 | 0.018272
7.5426 | 13.8021 | 0.078112
8.0301 | 13.5417 | 0.079734
Adding NO3 increases sensitivity to changes in pH.
This experiment is done in anaerobic conditions to ensure denitrification-ONLY contributions to N2O emissions.
In field condition, with a wide range of redox conditions, increases in pH simultaneously promotes nitrification and hence NO3 availability, likely increasing the sensitivity of the n2:n2o ratio to changes in pH
Therefore, this relationship at field conditions is likely to be exponential!
From Simek & Cooper, 2002: Total gaseous emissions (N2O, NO and N2) have been shown to be less in acidic than in neutral or slightly alkaline soils. This may be attributable to lower amounts of organic carbon and mineral N available to de denitrifying population under acidic condition rather than a direct effect of low pH on dnit enzymes.
From Liu et al., 2010:
CONCLUSIONS (author's in black; EBB comments in red):
- Clear negative relationship b/t the N2O:N2 product ratio and soil pH.
- N2O:N2 ratio was reduced when measured after 13 days of anoxic incubations but the relationship w/ pH was sustained.
- Total denitrification rate (N2 + N2O production) did NOT appear to be controlled by pH except for the low values recorded for the most acidic organic soil. Total dnit rates increased w/ soc but was constant when expresed per gram of org C.
--> decreases in n2o emissions w/ pH mostly explained by complete dnit rather tha direct inhibition on dnit activity; direct inhibition of dnit bacteria only plays a role at pH<4.0!! At pH<4 we'll then observe decreases in n2o emissions due to direct inhibition of dnit bacteria, likely b/c low org C and mineral N availibility, which reduces total dnit rates.
- Constant denitrification rates in unamended soils (no org C added) -- lack of de novo synthesis of denitrification enzymes b/c severe starvation -- addition of glutamate (source of org C) results in exponential increases in dnit and N2 for all pH values except for most acidic soils.
-------
Adding NO3 increases sensitivity to changes in pH.
This experiment is done in anaerobic conditions to ensure denitrification-ONLY contributions to N2O emissions.
In field condition, with a wide range of redox conditions, increases in pH simultaneously promotes nitrification, and hence NO3 availability, likely increasing the sensitivity of the n2:n2o ratio to changes in pH.
Therefore, this relationship at field conditions is likely to be exponential!

## Rochester_2003
source: | Rochester 2003
Estimating nitrous oxide emissions from flood-irrigated alkaline grey clays
http://www.publish.csiro.au/sr/SR02068
(n2o:n2)1/2 = a * e (b pH)
| Table 1 | [7 empty] | Theoretical pH vs n2:n2o
| soil pH | N2O:N2 ratio | sqrt(n2o:n2) | N2:N2O |  |  | mean | ±SE | soil pH | sqrt(n2o:n2) | mean n2o:n2 | mean n2:n2o | Wagena et al., 2017 | low-lim | high-lim | high-slope | low-slope
| 5.5 | 2.9 | 1.7029 | 0.34483 |  | a | 116 | 68 | 1 | 52.8042 | 2788.2805 | 0.00035864 | 0.0020437 | 0.0020946 | 0.00014254 | 0.00045501 | 0.00028268 | dnit supressed b/c org C and min N limitation
| 5.9 | 0.2 | 0.44721 | 5 |  | b | -0.787 | 0.119 | 1.1 | 48.8078 | 2382.2016 | 0.00041978 | 0.0022813 | 0.0024516 | 0.00016684 | 0.00054541 | 0.00032309
| 4.6 | 6 | 2.4495 | 0.16667 |  |  |  |  | 1.2 | 45.1139 | 2035.2631 | 0.00049134 | 0.0025465 | 0.0028695 | 0.00019528 | 0.00065375 | 0.00036927
| 5.4 | 5.2 | 2.2804 | 0.19231 |  |  |  |  | 1.3 | 41.6995 | 1738.852 | 0.00057509 | 0.0028427 | 0.0033587 | 0.00022857 | 0.00078362 | 0.00042205
| 6 | 1.2 | 1.0954 | 0.83333 |  |  |  |  | 1.4 | 38.5436 | 1485.6095 | 0.00067312 | 0.0031732 | 0.0039312 | 0.00026753 | 0.0009393 | 0.00048238
| 6.9 | 0.4 | 0.63246 | 2.5 |  |  |  |  | 1.5 | 35.6265 | 1269.2486 | 0.00078787 | 0.0035422 | 0.0046014 | 0.00031314 | 0.0011259 | 0.00055133
| 6.2 | 4 | 2 | 0.25 |  |  |  |  | 1.6 | 32.9302 | 1084.3981 | 0.00092217 | 0.003954 | 0.0053857 | 0.00036651 | 0.0013496 | 0.00063013
| 6.3 | 0.01 | 0.1 | 100 |  |  |  |  | 1.7 | 30.438 | 926.4688 | 0.0010794 | 0.0044138 | 0.0063038 | 0.00042899 | 0.0016177 | 0.0007202
| 7.4 | 0.01 | 0.1 | 100 |  |  |  |  | 1.8 | 28.1343 | 791.54 | 0.0012634 | 0.004927 | 0.0073784 | 0.00050212 | 0.001939 | 0.00082314
| 7.9 | 0 |  | 100 |  |  |  |  | 1.9 | 26.005 | 676.2619 | 0.0014787 | 0.0054999 | 0.0086361 | 0.00058771 | 0.0023242 | 0.0009408
| 6.4 | 1.2 | 1.0954 | 0.83333 |  |  |  |  | 2 | 24.0369 | 577.7726 | 0.0017308 | 0.0061395 | 0.010108 | 0.0006879 | 0.0027859 | 0.0010753
| 7 | 0.44 | 0.66332 | 2.2727 |  |  |  |  | 2.1 | 22.2177 | 493.6271 | 0.0020258 | 0.0068534 | 0.011831 | 0.00080516 | 0.0033393 | 0.001229
| 8 | 0.05 | 0.22361 | 20 |  |  |  |  | 2.2 | 20.5362 | 421.7364 | 0.0023711 | 0.0076502 | 0.013848 | 0.00094241 | 0.0040027 | 0.0014046
| 6.3 | 0.266 | 0.51575 | 3.7594 |  |  |  |  | 2.3 | 18.982 | 360.3156 | 0.0027753 | 0.0085398 | 0.016209 | 0.0011031 | 0.0047979 | 0.0016054
| 8 | 0.064 | 0.25298 | 15.625 |  |  |  |  | 2.4 | 17.5454 | 307.8401 | 0.0032484 | 0.0095328 | 0.018972 | 0.0012911 | 0.005751 | 0.0018349
| 6.8 | 0.5 | 0.70711 | 2 |  |  |  |  | 2.5 | 16.2175 | 263.0069 | 0.0038022 | 0.010641 | 0.022206 | 0.0015112 | 0.0068935 | 0.0020971
| 5.9 | 6.77 | 2.6019 | 0.14771 |  |  |  |  | 2.6 | 14.9901 | 224.7032 | 0.0044503 | 0.011879 | 0.025991 | 0.0017688 | 0.0082629 | 0.0023969
| 7.2 | 0.45 | 0.67082 | 2.2222 |  |  |  |  | 2.7 | 13.8556 | 191.9779 | 0.0052089 | 0.01326 | 0.030422 | 0.0020703 | 0.0099044 | 0.0027395
| 7.9 | <0.01 |  | 100 |  |  |  |  | 2.8 | 12.807 | 164.0187 | 0.0060969 | 0.014802 | 0.035607 | 0.0024232 | 0.011872 | 0.0031311
| 7.5 | 0.23 | 0.47958 | 4.3478 | missing values in the graph |  |  |  | 2.9 | 11.8377 | 140.1314 | 0.0071362 | 0.016523 | 0.041677 | 0.0028363 | 0.01423 | 0.0035786
| 7.7 | 0.22 | 0.46904 | 4.5455 |  |  |  |  | 3 | 10.9418 | 119.723 | 0.0083526 | 0.018444 | 0.048782 | 0.0033197 | 0.017057 | 0.0040901
| 8.1 | 0.18 | 0.42426 | 5.5556 |  |  |  |  | 3.1 | 10.1137 | 102.2868 | 0.0097764 | 0.020589 | 0.057097 | 0.0038856 | 0.020446 | 0.0046747
| 4.2 | 13 | 3.6056 | 0.076923 |  |  |  |  | 3.2 | 9.3483 | 87.39 | 0.011443 | 0.022983 | 0.06683 | 0.004548 | 0.024507 | 0.0053429
| 4.6 | 3.3 | 1.8166 | 0.30303 |  |  |  |  | 3.3 | 8.6408 | 74.6627 | 0.013394 | 0.025655 | 0.078222 | 0.0053232 | 0.029376 | 0.0061066
| 4.7 | >20 |  | 0.05 |  |  |  |  | 3.4 | 7.9868 | 63.789 | 0.015677 | 0.028638 | 0.091556 | 0.0062307 | 0.035212 | 0.0069795
| 4.7 | >20 |  | 0.05 |  |  |  |  | 3.5 | 7.3823 | 54.4989 | 0.018349 | 0.031968 | 0.10716 | 0.0072928 | 0.042207 | 0.0079771
| 5 | 9.5 | 3.0822 | 0.10526 |  |  |  |  | 3.6 | 6.8236 | 46.5618 | 0.021477 | 0.035685 | 0.12543 | 0.0085359 | 0.050591 | 0.0091173
| 5.4 | 1.94 | 1.3928 | 0.51546 |  |  |  |  | 3.7 | 6.3072 | 39.7806 | 0.025138 | 0.039835 | 0.14681 | 0.009991 | 0.060641 | 0.01042
| 5.6 | 0.2 | 0.44721 | 5 |  |  |  |  | 3.8 | 5.8298 | 33.9871 | 0.029423 | 0.044467 | 0.17184 | 0.011694 | 0.072688 | 0.01191
| 5.6 | 2 | 1.4142 | 0.5 |  |  |  |  | 3.9 | 5.3886 | 29.0373 | 0.034438 | 0.049637 | 0.20113 | 0.013688 | 0.087128 | 0.013612
| 5.7 | 0.3 | 0.54772 | 3.3333 |  |  |  |  | 4 | 4.9808 | 24.8084 | 0.040309 | 0.055409 | 0.23542 | 0.016021 | 0.10444 | 0.015558
| 5.8 | 0.1 | 0.31623 | 10 |  |  |  |  | 4.1 | 4.6038 | 21.1953 | 0.04718 | 0.061852 | 0.27555 | 0.018752 | 0.12518 | 0.017782
| 5.8 | 0.01 | 0.1 | 100 |  |  |  |  | 4.2 | 4.2554 | 18.1085 | 0.055223 | 0.069044 | 0.32252 | 0.021948 | 0.15005 | 0.020323
| 8.2 | <0.01 |  | 100 |  |  |  |  | 4.3 | 3.9333 | 15.4712 | 0.064636 | 0.077072 | 0.37749 | 0.02569 | 0.17986 | 0.023228
[9 empty] | 4.4 | 3.6357 | 13.218 | 0.075654 | 0.086034 | 0.44184 | 0.030069 | 0.21559 | 0.026549
[9 empty] | 4.5 | 3.3605 | 11.293 | 0.088551 | 0.096037 | 0.51716 | 0.035194 | 0.25842 | 0.030343 | predominant n2o over n2
[9 empty] | 4.6 | 3.1062 | 9.6483 | 0.10365 | 0.1072 | 0.60532 | 0.041194 | 0.30975 | 0.03468
[9 empty] | 4.7 | 2.8711 | 8.2431 | 0.12131 | 0.11967 | 0.7085 | 0.048216 | 0.37129 | 0.039637
[9 empty] | 4.8 | 2.6538 | 7.0426 | 0.14199 | 0.13358 | 0.82928 | 0.056435 | 0.44504 | 0.045303
[9 empty] | 4.9 | 2.4529 | 6.0169 | 0.1662 | 0.14912 | 0.97064 | 0.066055 | 0.53346 | 0.051778
[9 empty] | 5 | 2.2673 | 5.1407 | 0.19453 | 0.16646 | 1.1361 | 0.077315 | 0.63943 | 0.059179
[9 empty] | 5.1 | 2.0957 | 4.392 | 0.22769 | 0.18581 | 1.3298 | 0.090494 | 0.76645 | 0.067638
[9 empty] | 5.2 | 1.9371 | 3.7523 | 0.2665 | 0.20742 | 1.5564 | 0.10592 | 0.91871 | 0.077306
[9 empty] | 5.3 | 1.7905 | 3.2059 | 0.31193 | 0.23154 | 1.8218 | 0.12398 | 1.1012 | 0.088356
[9 empty] | 5.4 | 1.655 | 2.739 | 0.3651 | 0.25846 | 2.1323 | 0.14511 | 1.32 | 0.10099
[9 empty] | 5.5 | 1.5297 | 2.3401 | 0.42734 | 0.28851 | 2.4958 | 0.16984 | 1.5822 | 0.11542
[9 empty] | 5.6 | 1.414 | 1.9993 | 0.50018 | 0.32206 | 2.9212 | 0.1988 | 1.8965 | 0.13192
[9 empty] | 5.7 | 1.3069 | 1.7081 | 0.58545 | 0.35951 | 3.4192 | 0.23268 | 2.2733 | 0.15077
[9 empty] | 5.8 | 1.208 | 1.4593 | 0.68524 | 0.40131 | 4.002 | 0.27235 | 2.7249 | 0.17232
[9 empty] | 5.9 | 1.1166 | 1.2468 | 0.80205 | 0.44798 | 4.6842 | 0.31877 | 3.2662 | 0.19695
[9 empty] | 6 | 1.0321 | 1.0652 | 0.93877 | 0.50006 | 5.4827 | 0.37311 | 3.915 | 0.22511 | about same contribution from n2o and n2
[9 empty] | 6.1 | 0.95398 | 0.91008 | 1.0988 | 0.55821 | 6.4173 | 0.43672 | 4.6928 | 0.25728 | predominant n2 over n2o
[9 empty] | 6.2 | 0.88178 | 0.77754 | 1.2861 | 0.62312 | 7.5112 | 0.51116 | 5.625 | 0.29406
[9 empty] | 6.3 | 0.81505 | 0.6643 | 1.5053 | 0.69557 | 8.7916 | 0.59829 | 6.7424 | 0.33609
[9 empty] | 6.4 | 0.75336 | 0.56755 | 1.7619 | 0.77645 | 10.2903 | 0.70028 | 8.0818 | 0.38413
[9 empty] | 6.5 | 0.69635 | 0.4849 | 2.0623 | 0.86674 | 12.0444 | 0.81966 | 9.6873 | 0.43903
[9 empty] | 6.6 | 0.64364 | 0.41428 | 2.4138 | 0.96752 | 14.0975 | 0.95938 | 11.6118 | 0.50179
[9 empty] | 6.7 | 0.59493 | 0.35394 | 2.8253 | 1.08 | 16.5006 | 1.1229 | 13.9185 | 0.57351
[9 empty] | 6.8 | 0.5499 | 0.3024 | 3.3069 | 1.2056 | 19.3134 | 1.3143 | 16.6835 | 0.65548
[9 empty] | 6.9 | 0.50829 | 0.25836 | 3.8706 | 1.3458 | 22.6056 | 1.5384 | 19.9977 | 0.74918
[9 empty] | 7 | 0.46982 | 0.22073 | 4.5304 | 1.5023 | 26.459 | 1.8006 | 23.9704 | 0.85626
[9 empty] | 7.1 | 0.43426 | 0.18858 | 5.3027 | 1.677 | 30.9693 | 2.1076 | 28.7322 | 0.97865
[9 empty] | 7.2 | 0.40139 | 0.16112 | 6.2066 | 1.872 | 36.2485 | 2.4668 | 34.44 | 1.1185
[9 empty] | 7.3 | 0.37102 | 0.13765 | 7.2646 | 2.0896 | 42.4276 | 2.8873 | 41.2817 | 1.2784
[9 empty] | 7.4 | 0.34294 | 0.11761 | 8.503 | 2.3326 | 49.6599 | 3.3795 | 49.4825 | 1.4611
[9 empty] | 7.5 | 0.31698 | 0.10048 | 9.9525 | 2.6038 | 58.1251 | 3.9556 | 59.3125 | 1.67
[9 empty] | 7.6 | 0.29299 | 0.085844 | 11.649 | 2.9066 | 68.0333 | 4.6299 | 71.0952 | 1.9087
[9 empty] | 7.7 | 0.27082 | 0.073342 | 13.6347 | 3.2446 | 79.6306 | 5.4191 | 85.2186 | 2.1815
[9 empty] | 7.8 | 0.25032 | 0.062661 | 15.9589 | 3.6218 | 93.2047 | 6.3429 | 102.1477 | 2.4933
[9 empty] | 7.9 | 0.23138 | 0.053535 | 18.6794 | 4.043 | 109.0927 | 7.4241 | 122.4398 | 2.8497
[9 empty] | 8 | 0.21387 | 0.045738 | 21.8635 | 4.5131 | 127.689 | 8.6896 | 146.7631 | 3.257
[9 empty] | 8.1 | 0.19768 | 0.039077 | 25.5905 | 5.0379 | 149.4554 | 10.1709 | 175.9183 | 3.7226
[9 empty] | 8.2 | 0.18272 | 0.033386 | 29.9527 | 5.6237 | 174.9321 | 11.9046 | 210.8653 | 4.2547
[9 empty] | 8.3 | 0.16889 | 0.028524 | 35.0586 | 6.2776 | 204.7517 | 13.934 | 252.7547 | 4.8628
[9 empty] | 8.4 | 0.15611 | 0.02437 | 41.0348 | 7.0075 | 239.6544 | 16.3092 | 302.9657 | 5.5579
[9 empty] | 8.5 | 0.14429 | 0.02082 | 48.0297 | 7.8223 | 280.5068 | 19.0893 | 363.1513 | 6.3523
[9 empty] | 8.6 | 0.13337 | 0.017788 | 56.217 | 8.7319 | 328.323 | 22.3433 | 435.2931 | 7.2603
[9 empty] | 8.7 | 0.12328 | 0.015198 | 65.8 | 9.7472 | 384.2902 | 26.1521 | 521.7662 | 8.298
[9 empty] | 8.8 | 0.11395 | 0.012984 | 77.0165 | 10.8806 | 449.7977 | 30.6101 | 625.4176 | 9.4841
[9 empty] | 8.9 | 0.10532 | 0.011093 | 90.145 | 12.1458 | 526.4719 | 35.828 | 749.6599 | 10.8397
[9 empty] | 9 | 0.097353 | 0.0094776 | 105.5115 | 13.5581 | 616.2163 | 41.9353 | 898.5835 | 12.3891